## Overview
Data Input Spreadsheet Overview
Purpose: This data input spreadsheet collects all the case study specific data that is
fed into the optimization model. An advanced algorithm then considers this data along
with any/all constraints specified to determine the best possible solution(s). Those
solutions are then returned to the user as specific recommendations for action (e.g.
haul 2,340 bbl of produced water from production pad A to completions pad B on
Tuesday, March 23). See Figure 1 for a process illustration.
Note 1: None of this data is stored in the model permanently. The model and the data
are intentionally kept separated within the optimization framework.
Note 2: Data is assumed to be deterministic initially. Eventually, users will be able
to specify which inputs are uncertain, and the framework will aim to determine
"robustified" recommendations that are near-optimal across a range of uncertainty
realizations (i.e., "stochastic optimization").
Data Input Tabs | Description
Production Pads | List of all production pads to be considered
Completion Pads | List of all completion pads to be considered
SWD Sites | List of all disposal sites to be considered
Drive Times | Estimated drive times between locations
Completions Demand | Forecasted water demand at completions sites
Flowback Rates | Forecasted flowback rates (post-completions)
Production Rates | Forecated production rates (post-flowback)
Disposal Capacity | Forecasted disposal capacity
Freshwater Costs | Cost for sourcing freshwater for frac | Figure 1: Illustration of the optimization workflow
Reuse Costs | Cost for FR/chemicals to reuse produced water
Disposal Costs | Cost for disposing produced water
Hauling Rates | Cost for hauling produced water via trucks
Transfer Lines | List of all existing water transfer lines
Pipeline Expansion | Cost for installing new transfer lines

## ProductionPads
List of all Production Pad Identifiers [-]
PP01
PP02
PP03
PP04

## ProductionTanks (hidden)
List of all Production Tank Identifiers [-]
A01
A02
A03
A04
A05
A06
A07
A08
A09
A10
A11
A12
A13
A14

## CompletionsPads
List of all Completion Pad Identifiers [-]
CP01
CP02

## SWDSites
List of all SWD Sites [-]
K01
K02

## FreshwaterSources
List of all Freshwater Source Identifiers [-]
F01
F02
F03
F04

## StorageSites
List of all Storage Site Identifiers [-]

## TreatmentSites
List of all Treatment Site Identifiers [-]
R01

## ReuseOptions
List of all Reuse Option Identifiers [-]

## NetworkNodes
List of all Network Node Identifiers [-]
N01
N02
N03
N04
N05
N06
N07
N08
N09
N10
N11

## PipelineDiameters
List of all Pipeline Diameter Identifiers [-]
D0
D2
D4

## StorageCapacities
List of all Storage Capacity Identifiers [-]

## TreatmentCapacities
List of all Treatment Capacity Identifiers [-]
J0
J1

## InjectionCapacities
List of all Injection Capacity Identifiers [-]
I0
I1

## PNA
Production Pads to Network Nodes Piping Arcs [-]
ProductionPads | N01 | N02 | N03 | N04 | N05 | N06 | N07 | N08 | N09 | N10 | N11
PP01 | bar: N01
PP02 | bar: N05
PP03 | bar: N06
PP04 | bar: N11

## CNA
Completions Pads to Network Nodes Piping Arcs [-]
CompletionsPads | N01 | N02 | N03 | N04 | N05 | N06 | N07 | N08 | N09 | N10 | N11
CP01 | bar: N03
CP02 | bar: N10

## CCA
Completions Pads to Completions Pads Piping Arcs [-]
CompletionsPads | CP01 | CP02 | CP03 | CP04
CP01
CP02
CP03
CP04

## NNA
Network Nodes to Network Nodes Piping Arcs [-]
NetworkNodes | N01 | N02 | N03 | N04 | N05 | N06 | N07 | N08 | N09 | N10 | N11
N01 | bar: N02
N02 | bar: N01; N03; N05
N03 | bar: N02; N04
N04 | bar: N03; N06
N05 | bar: N02; N08
N06 | bar: N04; N07
N07 | bar: N06; N08 to N09
N08 | bar: N05; N07
N09 | bar: N07; N10 to N11
N10 | bar: N09
N11 | bar: N09

## NCA
Network Nodes to Completions Pads Piping Arcs [-]
NetworkNodes | CP01 | CP02
N01
N02
N03
N04
N05
N06
N07
N08
N09
N10
N11

## NKA
Network Nodes to Disposal Sites Piping Arcs [-]
NetworkNodes | K01 | K02
N01 | 1
N02
N03
N04 |  | 1
N05
N06
N07
N08
N09
N10
N11

## NRA
Network Nodes to Treatment Sites Piping Arcs [-]
NetworkNodes | R01
N01
N02
N03
N04
N05
N06
N07
N08 | 1
N09
N10
N11

## NSA
Network Nodes to Storage Sites Piping Arcs [-]

## SNA
Storage Sites to Network Nodes Piping Arcs [-]

## FCA
Freshwater Sources to Completions Pads Piping Arcs [-]
FreshwaterSources | CP01 | CP02
F01 | 1
F02 | 1
F03 |  | 1
F04 |  | 1

## RCA
Treatment Sites to Completions Sites Piping Arcs [-]
TreatmentSites | CP01 | CP02
R01 | 1 | 1

## RNA
Treatment Sites to Network Nodes Piping Arcs [-]
TreatmentSites | N08
R01

## PCT
Production Pads to Completions Pads Trucking Arcs [-]
ProductionPads | CP01 | CP02
PP01
PP02
PP03
PP04

## FCT
Freshwater Sources to Completions Pads Trucking Arcs [-]
FreshwaterSources | CP01 | CP02
F01 | 1
F02 | 1
F03 |  | 1
F04 |  | 1

## PKT
Production Pads to Disposal Sites Trucking Arcs [-]
ProductionPads | K01 | K02
PP01 | 1 | 1
PP02 | 1 | 1
PP03 | 1 | 1
PP04 | 1 | 1

## CKT
Completions Pads to Disposal Sites Trucking Arcs [-]
CompletionsPads | K01 | K02
CP01 | 1 | 1
CP02 | 1 | 1

## CCT
Completions Pads to Completions Pads Trucking Arcs [-]
CompletionsPads | CP01 | CP02
CP01
CP02

## CST
Completions Pads to Storage Sites Trucking Arcs [-]

## CompletionsDemand
Table of Completions Water Demand for Completions Sites over Weeks [bbl/day]
CompletionsPads | T01 | T02 | T03 | T04 | T05 | T06 | T07 | T08 | T09 | T10 | T11 | T12 | T13 | T14 | T15 | T16 | T17 | T18 | T19 | T20
CP01 | T02: 315000; T03: 350000; T04: 350000; T05: 350000; T06: 350000; T07: 350000; T08: 350000; T09: 350000; T10: 350000; T11: 260000
CP02 |  |  | 280000 | 300000 | 300000 | 300000 | 300000 | 300000 | 300000 | 300000 | 300000 | 300000 | 300000 | 300000 | 300000 | 150000

## PadRates
Table of Production Rate Forecasts by Pads [bbl/week]
ProductionPads | T01 | T02 | T03 | T04 | T05 | T06 | T07 | T08 | T09 | T10 | T11 | T12 | T13 | T14 | T15 | T16 | T17 | T18 | T19 | T20
PP01 | 35000 | 30258.8031 | 27788.9784 | 26159.8619 | 24962.2854 | 24024.6064 | 23259.3437 | 22616.1745 | 22063.6377 | 21580.8251 | 21153.1759 | 20770.1667 | 20423.9595 | 20108.5686 | 19819.3259 | 19552.5249 | 19305.1762 | 19074.8362 | 18859.4832 | 18657.4268
PP02 | 91000 | 71397.1529 | 61951.0902 | 56017.0708 | 51808.6041 | 48605.8402 | 46052.9101 | 43950.103 | 42175.1382 | 40648.2069 | 39314.6083 | 38135.3693 | 37081.8352 | 36132.3809 | 35270.3242 | 34482.5519 | 33758.5877 | 33089.9427 | 32469.6518 | 31891.9367
PP03 | 56000 | 47090.1993 | 42550.7984 | 39597.9797 | 37449.4571 | 35780.8138 | 34428.1366 | 33297.7992 | 32331.6151 | 31491.1142 | 30749.6273 | 30087.9581 | 29491.8617 | 28950.4966 | 28455.4339 | 28000 | 27578.8274 | 27187.5392 | 26822.523 | 26480.7651
PP04 | 14000 | 13807.2579 | 13695.7434 | 13617.1693 | 13556.533 | 13507.1901 | 13465.6113 | 13429.6977 | 13398.0991 | 13369.8962 | 13344.4347 | 13321.2326 | 13299.9243 | 13280.2263 | 13261.9141 | 13244.8071 | 13228.7576 | 13213.6435 | 13199.3627 | 13185.8289

## NodeCapacities
Table of Node Capacity Capacity [bbl/week] * absence of node or empty cell signifies no max capacity
NODES | VALUE
N01
N02
N03
N04
N05
N06
N07
N08
N09
N10
N11

## FlowbackRates
Table of Flowback Rate Forecasts by Pads [bbl/week]
CompletionsPads | T01 | T02 | T03 | T04 | T05 | T06 | T07 | T08 | T09 | T10 | T11 | T12 | T13 | T14 | T15 | T16 | T17 | T18 | T19 | T20
CP01 | T12: 140000; T13: 109841.7737; T14: 95309.3695; T15: 86180.1089; T16: 79705.5447; T17: 74778.2157; T18: 70850.6309; T19: 67615.543; T20: 64884.8279
CP02 | T17: 168000; T18: 131810.1284; T19: 114371.2434; T20: 103416.1307

## InitialPipelineCapacity
Table of Initial Pipeline Capacity between Sites [bbl/week]
NODES | N03 | CP01 | N04 | N02 | N05 | N08 | N07 | N06 | K02 | R01
CP01 | 300000
N02 | 300000 |  |  |  | 300000
N03 |  | 300000 | 300000 | 300000
N04 | 300000 | [6 empty] | 300000 | 300000
N05 |  |  |  | 300000 |  | 300000
N06 |  |  | 300000 |  |  |  | 300000
N07 | [5 empty] | 300000 |  | 300000
N08 |  |  |  |  | 300000 |  | 300000 |  |  | 500000
PP02 |  |  |  |  | 100000
PP03 | [7 empty] | 75000

## InitialDisposalCapacity
Table of Initial Disposal Capacity [bbl/week]
SWDSites | VALUE
K01 | 100000
K02 | 100000

## InitialStorageCapacity
Table of Initial Storage Capacity [bbl]

## InitialTreatmentCapacity
Table of Initial Treatment Capacity [bbl/week]
TreatmentSites | VALUE
R01 | 75000

## FreshwaterSourcingAvailability
Table of Freshwater Sourcing Availability [bbl/week]
FreshwaterSources | T01 | T02 | T03 | T04 | T05 | T06 | T07 | T08 | T09 | T10 | T11 | T12 | T13 | T14 | T15 | T16 | T17 | T18 | T19 | T20
F01 | 250000 | 250000 | 250000 | 250000 | 250000 | 250000 | 250000 | 250000 | 250000 | 250000 | 250000 | 250000 | 250000 | 250000 | 250000 | 250000 | 250000 | 250000 | 250000 | 250000
F02 | 150000 | 150000 | 150000 | 150000 | 150000 | 150000 | 150000 | 150000 | 150000 | 150000 | 150000 | 150000 | 150000 | 150000 | 150000 | 150000 | 150000 | 150000 | 150000 | 150000
F03 | 250000 | 250000 | 250000 | 250000 | 250000 | 250000 | 250000 | 250000 | 250000 | 250000 | 250000 | 250000 | 250000 | 250000 | 250000 | 250000 | 250000 | 250000 | 250000 | 250000
F04 | 150000 | 150000 | 150000 | 150000 | 150000 | 150000 | 150000 | 150000 | 150000 | 150000 | 150000 | 150000 | 150000 | 150000 | 150000 | 150000 | 150000 | 150000 | 150000 | 150000

## CompletionsPadStorage
Table of Completions Pad Storage Capacity [bbl]
CompletionsPads | VALUE
CP01 | 1000000
CP02 | 500000

## PadOffloadingCapacity
Table of Pad Offloading Capacity [bbl/week]
CompletionsPads | VALUE
CP01 | 210000

## TruckingTime
Table of Drive Times between Sites [hours]
NODES | K01 | K02
PP01 | 3 | 3.5
PP02 | 2.5 | 2
PP03 | 3 | 0.5
CP01 | 3 | 1.5
CP02 | 3.5 | 2

## DisposalOperationalCost
Table of Disposal Operational Cost [$/bbl]
SWDSites | VALUE
K01 | 0.25
K02 | 0.25

## TreatmentOperationalCost
Table of Treatment Operational Cost [$/bbl]
TreatmentSites | VALUE
R01 | 0.4

## ReuseOperationalCost
Table of Reuse Operational Cost [$/bbl]
CompletionsPads | VALUE
CP01 | 0
CP02 | 0

## PipelineOperationalCost
Table of Pipeline Operational Cost between Sites [$/bbl]
NODES | N05 | N06 | CP01 | CP02
CP01 |  |  | 0.0001
CP02 |  |  |  | 0.0001
PP02
PP03
F01
F02

## FreshSourcingCost
Table of Freshwater Sourcing Cost [$/bbl]
FreshwaterSources | VALUE
F01 | 1.35
F02 | 1.25
F03 | 1.35
F04 | 1.25

## TruckingHourlyCost
Table of Trucking Hourly Cost [$/hour]
NODES | VALUE
PP01 | 95
PP02 | 93
PP03 | 97
PP04 | 94
CP01 | 90
CP02 | 100
F01 | 110
F02 | 110

## PipelineDiameterValues
Table of Pipeline Diameters [inch]
PipelineDiameters | VALUE
D0 | 0
D2 | 2
D4 | 4

## DisposalCapacityIncrements
Table of Disposal Capacity Expansion Increments [bbl/week]
InjectionCapacities | VALUE
I0 | 0
I1 | 50000

## StorageCapacityIncrements
Table of Storage Capacity Expansion Increments [bbl]

## TreatmentCapacityIncrements
Table of Treatment Capacity Expansion Increments [bbl/week]
TreatmentCapacities | VALUE
J0 | 0
J1 | 50000

## TreatmentEfficiency
Table of Treatment Efficiency [%]
TreatmentSites | TDS
R01 | 1

## DisposalExpansionCost
Table of Disposal Capacity Expansion Cost [$/bbl]
SWDSites | I0 | I1
K01 | 20 | 20
K02 | 20 | 20

## StorageExpansionCost
Table of Storage Capacity Expansion Cost [$/bbl]

## TreatmentExpansionCost
Table of Treatment Capacity Expansion Cost [$/bbl]
TreatmentSites | J0 | J1
R01 | 10 | 10

## PipelineCapexDistanceBased
Pipeline Expansion Cost [$/inchmile]
INDEX | value
pipeline_expansion_cost | 120000

## PipelineExpansionDistance
Table of Pipeline Expansion Distances [mile]
NODES | N01 | N02 | N03 | N04 | N05 | N06 | N07 | N08 | N09 | N10 | N11 | K01 | K02 | R01 | CP01 | CP02
PP01 | N01: 14.26
PP02 | N05: 16.847
PP03 | N06: 12.563
PP04 | N11: 25.074
CP01 | N03: 11.21; R01: 35.0799
CP02 | N10: 21.293; R01: 30.8861
N01 | N02: 40.7524; K01: 41.717
N02 | N01: 40.7524; N03: 8.297; N05: 18.142
N03 | N02: 8.297; N04: 8.313; CP01: 11.21
N04 | N03: 8.313; N06: 12.533; K02: 13.163
N05 | N02: 18.142; N08: 14.431
N06 | N04: 12.533; N07: 11.53
N07 | N06: 11.53; N08: 6.078; N09: 24.449
N08 | N05: 14.431; N07: 6.078; R01: 17.599
N09 | N07: 24.449; N10: 9.938; N11: 38.851
N10 | N09: 9.938; CP02: 21.293
N11 | N09: 38.851
F01 | CP01: 26
F02 | CP01: 27
F03 | CP02: 26
F04 | CP02: 27
R01 | N08: 17.599; CP01: 35.0799; CP02: 30.8861
Note on O7: [Threaded comment] Your version of Excel allows you to read this threaded comment; however, any edits to it will get removed if the file is opened in a newer version of Excel. Learn more: https://go.microsoft.com/fwlink/?linkid=870924 Comment: Distances between completion pads and treatment facilities (layflat lines) are calculated as a straight distance times 1.3 (tortuosity factor)
Note on P20: [Threaded comment] Your version of Excel allows you to read this threaded comment; however, any edits to it will get removed if the file is opened in a newer version of Excel. Learn more: https://go.microsoft.com/fwlink/?linkid=870924 Comment: Distances between fresh water sources and completion pads are assumed, not measured from the diagram

## PipelineCapacityIncrements
Table of Pipeline Capacity Expansion Increments [bbl/week]
PipelineDiameters | VALUE
D0 | 0
D2 | 50000
D4 | 100000

## PipelineCapexCapacityBased
Table of Pipeline Capacity Expansion Costs [$/bbl]
NODES | NODES | D0 | D2 | D4
N09 | N11 | 30 | 30 | 30
N11 | N09 | 30 | 30 | 30

## Hydraulics
Hydraulic Settings
INDEX | value
roughness | 110
max_head_loss | 0.03

## Economics
Economic Settings
INDEX | value
discount_rate | 0.08
CAPEX_lifetime | 20

## PadWaterQuality
Water Quality at Production Pads (mg/L)
PADS | TDS
PP01 | 142277
PP02 | 140998
PP03 | 172490.2
PP04 | 257547
CP01 | 165376
CP02 | 240977

## StorageInitialWaterQuality
Initial Water Quality at Storage (mg/L)

## PadStorageInitialWaterQuality
Initial Water Quality at Completiond Pad Storage (mg/L)
CompletionsPads | TDS
CP01 | 150000
CP02 | 150000