## Overview
Data Input Spreadsheet Overview
Purpose: This data input spreadsheet collects all the case study specific data that is
fed into the optimization model. An advanced algorithm then considers this data along
with any/all constraints specified to determine the best possible solution(s). Those
solutions are then returned to the user as specific recommendations for action (e.g.
haul 2,340 bbl of produced water from production pad A to completions pad B on
Tuesday, March 23). See Figure 1 for a process illustration.
Note 1: None of this data is stored in the model permanently. The model and the data
are intentionally kept separated within the optimization framework.
Note 2: Data is assumed to be deterministic initially. Eventually, users will be able
to specify which inputs are uncertain, and the framework will aim to determine
"robustified" recommendations that are near-optimal across a range of uncertainty
realizations (i.e., "stochastic optimization").
Data Input Tabs | Description
Production Pads | List of all production pads to be considered
Completion Pads | List of all completion pads to be considered
SWD Sites | List of all disposal sites to be considered
Drive Times | Estimated drive times between locations
Completions Demand | Forecasted water demand at completions sites
Flowback Rates | Forecasted flowback rates (post-completions)
Production Rates | Forecated production rates (post-flowback)
Disposal Capacity | Forecasted disposal capacity
Freshwater Costs | Cost for sourcing freshwater for frac | Figure 1: Illustration of the optimization workflow
Reuse Costs | Cost for FR/chemicals to reuse produced water
Disposal Costs | Cost for disposing produced water
Hauling Rates | Cost for hauling produced water via trucks
Transfer Lines | List of all existing water transfer lines
Pipeline Expansion | Cost for installing new transfer lines

## ProductionPads
List of all Production Pad Identifiers [-]
PP01
PP02
PP03
PP04

## ProductionTanks (hidden)
List of all Production Tank Identifiers [-]
A01
A02
A03
A04
A05
A06
A07
A08
A09
A10
A11
A12
A13
A14

## CompletionsPads
List of all Completion Pad Identifiers [-]
CP01
CP02
CP03
CP04

## StorageSites
List of all Storage Site Identifiers [-]

## SWDSites
List of all SWD Sites [-]
K01

## NetworkNodes
List of all Network Node Identifiers [-]
N01
N02
N03

## Customers
List of all Customers Identifiers [-]
C01

## FreshwaterSources
List of all Freshwater Source Identifiers [-]
F01

## TransportMode
List of all Transport Modes Identifiers [-]
pipeline
truck

## TimePeriods
List of all Time Periods Identifiers [-]
T01
T02
T03
T04
T05

## Topology
Connectivity between locations [-]
NODES | TransportMode | PP01 | PP02 | PP03 | PP04 | CP01 | CP02 | CP03 | CP04 | K01 | N01 | N02 | N03 | C01 | F01
PP01 | pipeline | [9 empty] | 1
PP02 | pipeline | [9 empty] | 1
PP03 | pipeline | [9 empty] | 1
PP04 | pipeline | [9 empty] | 1
CP01 | pipeline | [10 empty] | 1
CP02 | pipeline | [10 empty] | 1
CP03 | pipeline | [10 empty] | 1
CP04 | pipeline | [10 empty] | 1
K01 | pipeline
N01 | pipeline | [11 empty] | 1
N02 | pipeline | [11 empty] | 1
N03 | pipeline | [8 empty] | 1 |  |  |  | 1
C01 | pipeline
F01 | pipeline |  |  |  |  | 1 | 1 | 1 | 1
PP01 | truck |  |  |  |  | 1 | 1 | 1 | 1
PP02 | truck |  |  |  |  | 1 | 1 | 1 | 1
PP03 | truck |  |  |  |  | 1 | 1 | 1 | 1
PP04 | truck |  |  |  |  | 1 | 1 | 1 | 1
CP01 | truck
CP02 | truck
CP03 | truck
CP04 | truck
K01 | truck
C01 | truck
F01 | truck

## Demand
Table of Completions Water Demand for Completions Sites over Weeks [bbl/day]
CompletionsPads | T01 | T02 | T03 | T04 | T05
CP01 | 300000
CP02 | 400000 | 400000
CP03 | 300000 | 300000 | 300000
CP04 | 400000 | 400000
C01 |  | 10000 | 10000 | 10000 | 10000

## DisposalCost
Table of Disposal Operational Cost [$/bbl]
FreshwaterSources | VALUE
K01 | 0.25

## FreshWaterAvailability
Table of Fresh Water availability [bbl/week]
FreshwaterSources | T01 | T02 | T03 | T04 | T05
F01 | 1500000 | 1500000 | 1500000 | 1500000 | 1500000

## FreshWaterCost
Table of Fresh Cost [bbl/week]
FreshwaterSources | VALUE
F01 | 1.25

## StorageCapacity
Table of Storage Capacity [bbl/week]
NODES | VALUE
PP01 | 3500
PP02 | 3500
PP03 | 3500
PP04 | 3500
CP01 | 300000
CP02 | 300000
CP03 | 300000
CP04 | 300000

## StorageInit
Table of Initial Storage Capacity [bbl/week]
NODES | VALUE
PP01 | 1050
PP02 | 1050
PP03 | 1050
PP04 | 1050
CP01 | 90000
CP02 | 90000
CP03 | 90000
CP04 | 90000

## TransportCapacity
Table of transport capacity between locations for each transport mode [-]
NODES | TransportMode | PP01 | PP02 | PP03 | PP04 | CP01 | CP02 | CP03 | CP04 | K01 | N01 | N02 | N03 | C01 | F01
PP01 | pipeline | [9 empty] | 600000 |  |  |  |  | pipeline | 600000
PP02 | pipeline | [9 empty] | 600000
PP03 | pipeline | [9 empty] | 600000
PP04 | pipeline | [9 empty] | 600000
CP01 | pipeline | [10 empty] | 600000
CP02 | pipeline | [10 empty] | 600000
CP03 | pipeline | [10 empty] | 600000
CP04 | pipeline | [10 empty] | 600000
K01 | pipeline
N01 | pipeline | [11 empty] | 600000
N02 | pipeline | [11 empty] | 600000
N03 | pipeline | [8 empty] | 6000000 |  |  |  | 600000
C01 | pipeline
F01 | pipeline |  |  |  |  | 600000 | 600000 | 600000 | 600000
PP01 | truck |  |  |  |  | 100000 | 100000 | 100000 | 100000 | [6 empty] | truck | 100000
PP02 | truck |  |  |  |  | 100000 | 100000 | 100000 | 100000
PP03 | truck |  |  |  |  | 100000 | 100000 | 100000 | 100000
PP04 | truck |  |  |  |  | 100000 | 100000 | 100000 | 100000
CP01 | truck
CP02 | truck
CP03 | truck
CP04 | truck
K01 | truck
C01 | truck
F01 | truck

## TransportCost
Table of transport cost between locations for each transport mode [-]
NODES | TransportMode | PP01 | PP02 | PP03 | PP04 | CP01 | CP02 | CP03 | CP04 | K01 | N01 | N02 | N03 | C01 | F01
PP01 | pipeline | [9 empty] | 1e-05 |  |  |  |  | pipeline [$/bbl-miles] | 1e-05
PP02 | pipeline | [9 empty] | 1e-05
PP03 | pipeline | [9 empty] | 1e-05
PP04 | pipeline | [9 empty] | 1e-05
CP01 | pipeline | [10 empty] | 1e-05
CP02 | pipeline | [10 empty] | 1e-05
CP03 | pipeline | [10 empty] | 1e-05
CP04 | pipeline | [10 empty] | 1e-05
K01 | pipeline
N01 | pipeline | [11 empty] | 1e-05
N02 | pipeline | [11 empty] | 1e-05
N03 | pipeline | [8 empty] | 1e-05 |  |  |  | 1e-05
C01 | pipeline
F01 | pipeline |  |  |  |  | 1e-05 | 1e-05 | 1e-05 | 1e-05
PP01 | truck |  |  |  |  | 0.066667 | 0.066667 | 0.066667 | 0.066667 | [6 empty] | truck [$/bbl-miles] | 0.066667
PP02 | truck |  |  |  |  | 0.066667 | 0.066667 | 0.066667 | 0.066667
PP03 | truck |  |  |  |  | 0.066667 | 0.066667 | 0.066667 | 0.066667
PP04 | truck |  |  |  |  | 0.066667 | 0.066667 | 0.066667 | 0.066667
CP01 | truck
CP02 | truck
CP03 | truck
CP04 | truck
K01 | truck
C01 | truck
F01 | truck

## TransportDistances
Table of transport distances between locations for each transport mode [-]
NODES | TransportMode | PP01 | PP02 | PP03 | PP04 | CP01 | CP02 | CP03 | CP04 | K01 | N01 | N02 | N03 | C01 | F01
PP01 | pipeline | [9 empty] | 10
PP02 | pipeline | [9 empty] | 10
PP03 | pipeline | [9 empty] | 10
PP04 | pipeline | [9 empty] | 10
CP01 | pipeline | [10 empty] | 10
CP02 | pipeline | [10 empty] | 10
CP03 | pipeline | [10 empty] | 10
CP04 | pipeline | [10 empty] | 10
K01 | pipeline
N01 | pipeline | [11 empty] | 10
N02 | pipeline | [11 empty] | 10
N03 | pipeline | [8 empty] | 10 |  |  |  | 10
PP01 | truck |  |  |  |  | 10 | 10 | 10 | 10
PP02 | truck |  |  |  |  | 10 | 10 | 10 | 10
PP03 | truck |  |  |  |  | 10 | 10 | 10 | 10
PP04 | truck |  |  |  |  | 10 | 10 | 10 | 10
CP01 | truck
CP02 | truck
CP03 | truck
CP04 | truck
K01 | truck
C01 | truck
F01 | truck

## WaterProfiles
Table of Production Rate Forecasts by Pads [bbl/week]
NODES | T01 | T02 | T03 | T04 | T05
PP01 | 35000 | 30258.8031 | 27788.9784 | 26159.8619 | 24962.2854
PP02 | 91000 | 71397.1529 | 61951.0902 | 56017.0708 | 51808.6041
PP03 | 56000 | 47090.1993 | 42550.7984 | 39597.9797 | 37449.4571
PP04 | 14000 | 13807.2579 | 13695.7434 | 13617.1693 | 13556.533
CP01 | 0 | 140000 | 109841.7737 | 95309.3695 | 86180.1089
CP02 | 0 | 0 | 168000 | 131810.1284 | 114371.2434
CP03 | 0 | 0 | 0 | 189000 | 148286.3945
CP04 | 0 | 0 | 168000 | 131810.1284 | 114371.2434