## Overview
Data Input Spreadsheet Overview
Purpose: This data input spreadsheet collects all the case study specific data that is
fed into the optimization model. An advanced algorithm then considers this data along
with any/all constraints specified to determine the best possible solution(s). Those
solutions are then returned to the user as specific recommendations for action (e.g.
haul 2,340 bbl of produced water from production pad A to completions pad B on
Tuesday, March 23). See Figure 1 for a process illustration.
Note 1: None of this data is stored in the model permanently. The model and the data
are intentionally kept separated within the optimization framework.
Note 2: Data is assumed to be deterministic initially. Eventually, users will be able
to specify which inputs are uncertain, and the framework will aim to determine
"robustified" recommendations that are near-optimal across a range of uncertainty
realizations (i.e., "stochastic optimization").
Data Input Tabs | Description
Production Pads | List of all production pads to be considered
Completion Pads | List of all completion pads to be considered
SWD Sites | List of all disposal sites to be considered
Drive Times | Estimated drive times between locations
Completions Demand | Forecasted water demand at completions sites
Flowback Rates | Forecasted flowback rates (post-completions)
Production Rates | Forecated production rates (post-flowback)
Disposal Capacity | Forecasted disposal capacity
Freshwater Costs | Cost for sourcing freshwater for frac | Figure 1: Illustration of the optimization workflow
Reuse Costs | Cost for FR/chemicals to reuse produced water
Disposal Costs | Cost for disposing produced water
Hauling Rates | Cost for hauling produced water via trucks
Transfer Lines | List of all existing water transfer lines
Pipeline Expansion | Cost for installing new transfer lines

## ProductionPads
List of all Production Pad Identifiers [-]
PP02
PP03

## ProductionTanks
List of all Production Tank Identifiers [-]
A01
A02
A03
A04
A05
A06
A07
A08
A09
A10
A11
A12
A13
A14

## CompletionsPads
List of all Completion Pad Identifiers [-]
CP01

## SWDSites
List of all SWD Sites [-]
K02

## FreshwaterSources
List of all Freshwater Source Identifiers [-]
F01
F02

## StorageSites
List of all Storage Site Identifiers [-]
S01

## TreatmentSites
List of all Treatment Site Identifiers [-]
R01

## ReuseOptions
List of all Reuse Option Identifiers [-]

## NetworkNodes
List of all Network Node Identifiers [-]
N02
N03
N04
N05
N06
N07
N08

## PipelineDiameters
List of all Pipeline Diameter Identifiers [-]
D0
D2
D4
D6
D8
D12

## StorageCapacities
List of all Storage Capacity Identifiers [-]
C0

## InjectionCapacities
List of all Injection Capacity Identifiers [-]
I0

## PNA
Production Pads to Network Nodes Piping Arcs [-]
ProductionPads | N05 | N06
PP02 | 1
PP03 |  | 1

## CNA
Completions Pads to Network Nodes Piping Arcs [-]
CompletionsPads | N03
CP01 | 1

## CCA
Completions Pads to Completions Pads Piping Arcs [-]
CompletionsPads | CP01
CP01 | 1

## NNA
Network Nodes to Network Nodes Piping Arcs [-]
NetworkNodes | N02 | N03 | N04 | N05 | N06 | N07 | N08
N02 | bar: N03; N05
N03 | bar: N02; N04
N04 | bar: N03; N06
N05 | bar: N02; N08
N06 | bar: N04; N07
N07 | bar: N06; N08
N08 | bar: N05; N07

## NCA
Network Nodes to Completions Pads Piping Arcs [-]
NetworkNodes | CP01
N03 | 1

## NKA
Network Nodes to Disposal Sites Piping Arcs [-]
NetworkNodes | K02
N04 | 1

## NRA
Network Nodes to Treatment Sites Piping Arcs [-]
NetworkNodes | R01
N08 | 1

## FCA
Freshwater Sources to Completions Pads Piping Arcs [-]
FreshwaterSources | CP01
F01 | 1
F02 | 1

## RNA
Treatment Sites to Network Nodes Piping Arcs [-]
TreatmentSites | N08
R01 | 1

## PCT
Production Pads to Completions Pads Trucking Arcs [-]
ProductionPads | CP01
PP02 | 1
PP03 | 1

## FCT
Freshwater Sources to Completions Pads Trucking Arcs [-]
FreshwaterSources | CP01
F01 | 1
F02 | 1

## PKT
Production Pads to Disposal Sites Trucking Arcs [-]

## CKT
Completions Pads to Disposal Sites Trucking Arcs [-]

## CCT
Completions Pads to Completions Pads Trucking Arcs [-]
CompletionsPads | CP01
CP01

## CST
Completions Pads to Storage Sites Trucking Arcs [-]
CompletionsPads | S01
CP01 | 1

## CompletionsDemand
Table of Completions Water Demand for Completions Sites over Weeks [bbl/day]
CompletionsPads | T1 | T2 | T3 | T4 | T5
CP01 | 315000 | 350000 | 350000 | 280000

## PadRates
Table of Production Rate Forecasts by Pads [bbl/week]
ProductionPads | T1 | T2 | T3 | T4 | T5
PP02 | 14000 | 13800 | 13750 | 13700 | 13650
PP03 | 8000 | 7950 | 7900 | 7850 | 7800

## FlowbackRates
Table of Flowback Rate Forecasts by Pads [bbl/week]
CompletionsPads | T1 | T2 | T3 | T4 | T5
CP01 | 2500 | 2500 | 2500 | 2500 | 5000

## InitialPipelineCapacity
Table of Initial Pipeline Capacity between Sites [bbl/week]
INDEX | N08 | R01 | N07 | N06 | N02 | N04 | K02 | CP01 | N03 | N05
PP02 | [9 empty] | 20000
N05 | 210000 |  |  |  | 140000
N08 |  | 210000 | 210000 | [6 empty] | 210000
R01 | 20000
N07 | 210000 |  |  | 210000
N06 |  |  | 210000 |  |  | 210000
PP03 |  |  |  | 20000
CP01 | [8 empty] | 400000
N03 |  |  |  |  | 140000 | 210000 |  | 400000
N04 |  |  |  | 210000 |  |  | 210000 |  | 210000
N02 | [8 empty] | 140000 | 140000

## InitialDisposalCapacity
Table of Initial Disposal Capacity [bbl/week]
SWDSites | VALUE
K02 | 210000

## InitialTreatmentCapacity
Table of Initial Treatment Capacity [bbl/week]
TreatmentSites | VALUE
R01 | 50000

## FreshwaterSourcingAvailability
Table of Freshwater Sourcing Availability [bbl/week]
FreshwaterSources | T1 | T2 | T3 | T4 | T5
F01 | 180000 | 180000 | 180000 | 180000 | 180000
F02 | 160000 | 160000 | 160000 | 160000 | 160000

## CompletionsPadStorage
Table of Completoins Pad Storage Capacity [bbl]
CompletionsPads | VALUE
CP01 | 100000

## PadOffloadingCapacity
Table of Pad Offloading Capacity [bbl/week]
CompletionsPads | VALUE
CP01 | 210000

## TruckingTime
Table of Drive Times between Sites [hours]
INDEX | CP01
PP02 | 3
PP03 | 4
F01 | 5
F02 | 6

## DisposalOperationalCost
Table of Disposal Operational Cost [$/bbl]
SWDSites | VALUE
K02 | 0.4

## TreatmentOperationalCost
Table of Treatment Operational Cost [$/bbl]
TreatmentSites | VALUE
R01 | 1

## ReuseOperationalCost
Table of Reuse Operational Cost [$/bbl]
CompletionsPads | VALUE
CP01 | 0.7

## PipelineOperationalCost
Table of Pipeline Operational Cost between Sites [$/bbl]
INDEX | N05 | N06 | CP01
CP01 |  |  | 1e-06
PP02 | 1
PP03 |  | 0.8
F01 |  |  | 0.25
F02 |  |  | 0.3

## FreshSourcingCost
Table of Freshwater Sourcing Cost [$/hour]
FreshwaterSources | VALUE
F01 | 0.1
F02 | 0.12

## TruckingHourlyCost
Table of Trucking Hourly Cost [$/hour]
FreshwaterSources | VALUE
F01 | 120
F02 | 125